## Sheet1
| Qty per team | Part Number | Description | Manufacturer | Distributor | Dist # | Web
Robot chassis | 1 | Iron Man-3 | 4 metal gear motors (6V 33.5 220 rpm) Excellent ability to surmount obstacles Designed with plenty compatible mounting holes for various sensors Up to 5 lbs. carrying capability | Keenion Robot | RoboShop | RB-KNR-01 | https://www.robotshop.com/en/iron-man-3-4wd-all-terrain-chassis-arduino.html
Stock Chassis motor | 1 | 6VDC, 200rpm, | •No Load RPM: 220 33.5 ozin |  |  |  | As supplied motor for Chassis
Alt motor | 4 | GHM-13 | •12VDC 152RPM Moto No Load RPM: 152 •Stall Current: 3.8A •Stall Torque: 20.8 oz-in •Shaft Diameter: 6 mm Spur Gear Head Motor |  | RoboShop | RB-Hsi-07 | https://www.robotshop.com/en/ghm-13-spur-gear-head-motor.html
Motor Driver Module | 2 |  | •2x7A DC Motor Driver Module Ultra-small Dual DC motor driver useful for some room limited projects •Features a safe guard for your system •Control signal level (Compatible 3.3V/5V) •Voltage supply: DC 7 ~ 24 V | DF Robot | RoboShop | RB-Dfr-717 | https://www.robotshop.com/en/2x7a-dc-motor-driver-module.html
Robot Controller | 1 | RPI3-MODB-16GB-NOOBS | Raspberry Pi 3 Model B, Quad Core 1.2GHz CPU, WiFi/BLE, NOOBS Included | RPI | Newark | 77Y6523 | http://www.newark.com/raspberry-pi/rpi3-modb-16gb-noobs/sbc-raspberry-pi3-mod-b-16gb-sd/dp/77Y6523
Pi For 2nd camera | 1 | RASPBRRY-MODA+-512M | Raspberry Pi Model A |  | Newark | 81Y5333 | http://www.newark.com/raspberry-pi/raspbrry-moda-512m/silicon-manufacturer-broadcom/dp/81Y5333?ost=81Y5333&ddkey=http%3Aen-US%2FElement14_US%2Fsearch
PWM Servo Hat | 1 | 2327 |  | ADAfruit | Newark | 31AC4593 | http://www.newark.com/adafruit/2327/raspberry-pi-pwm-servo-hat-development/dp/31AC4593?ost=31AC4593&ddkey=http%3Aen-US%2FElement14_US%2Fsearch
16-Bit ADC HAT | 1 | PI-16ADC | Screw term ADC HAT for Pi | ALCHEMY | Newark | 33AC0051 | http://www.newark.com/alchemy-power/pi-16adc/16-bit-adc-hat-for-raspberry-pi/dp/33AC0051?ost=33AC0051&ddkey=http%3Aen-US%2FElement14_US%2Fsearch
EZ-Connect HAT | 1 | 83-17316 | Screw term HAT for Pi | ALCHEMY | Newark | 31AC5355 | http://www.newark.com/alchemy-power/83-17316/ez-connect-hat-for-raspberry-pi/dp/31AC5355?ost=31AC5355&ddkey=http%3Aen-US%2FElement14_US%2Fsearch
NoIR Camera Board | 1 | RPI NOIR CAMERA BOARD | 8Mpa 3280x2464 |  | Newark | 77Y6522 | http://www.newark.com/raspberry-pi/rpi-noir-camera-board/camera-board-8-mp-raspberry-pi/dp/77Y6522
Camera Board | 1 | RPI 8MP CAMERA BOARD | Raspberry Pi Camera Board v2 |  | Newark | 77Y6521 | http://farnell.com//datasheets/2056179.pdf?_ga=2.6788788.729095382.1532375780-193599314.1431531335
Camera mount | 1 | Pan/Tilt Bracket Kit | •Two axes fit for cameras and helping-hand applications •Includes servos and hardware | Sparkfun | RoboShop | RB-Spa-1487 | https://www.robotshop.com/en/pan-tilt-bracket-kit-single-attachment.html
6 axis arm | 1 | Little Arm Big | 6 axis arduino robotics kit Can be programmed with either the bluetooth application or windows softwareEntirely open source code that can be edited with an Arduino IDE | Slant Concepts | RoboShop | RB-Sla-04 | https://www.robotshop.com/en/littlearm-big-full-robotic-arm-kit.html
Inertial Measure Unit | 1 | Grove IMU 10DOF v2.0 | 3-axis gyroscope, 3-axis accelerometer, 3-axis magnetometer and a Digital Motion Processor (DMP | SeeedStudio | RoboShop | RB-SEE-558 | https://www.robotshop.com/en/grove-imu-10dof-v20.html
Spring Probes | 6 | 0922-0-15-20-75-14-11-0 | .56" 25-60g 2A |  | Newark | 84K5105 | http://www.newark.com/mill-max/0922-0-15-20-75-14-11-0/spring-loaded-pin-pcb/dp/84K5105?st=spring%20pin
USB2.0, 150MM | 1 | 11.02.8310 | USB A to Micro USB B 6" | roline | Newark | 84X0255 | http://www.newark.com/roline/11-02-8310/computer-cable-usb2-0-150mm-black/dp/84X0255?ost=84X0255&ddkey=http%3Aen-US%2FElement14_US%2Fsearch
JUMPER CABLE, F/F | 2 | PSG-JMP150MF | Female/Female jumpers (10) | Pro Signal | Newark | 31Y3512 | http://www.newark.com/pro-signal/psg-jmp150mf/jumper-cable-150mm-rpi-breakout/dp/31Y3512?ost=31Y3512&ddkey=http%3Aen-US%2FElement14_US%2Fsearch
Jumper Cable, M/M | 2 | PSG-JMP150MM | Male/Male jumpers (10) | Pro Signal | Newark | 31Y3513 | http://www.newark.com/pro-signal/psg-jmp150mm/jumper-cable-150mm-dev-board/dp/31Y3513?ost=31Y3513&ddkey=http%3Aen-US%2FElement14_US%2Fsearch
Battery | 2 |  | 11.1V, 3000mAh, 40C 3S LiPo Battery 120A w XT60 | RoboShop | RoboShop | RB-Sta-16 | https://www.robotshop.com/en/111v-3000mah-40c-3s-lipo-battery.html
Cable, charger | 1 | XT60 Female to Deans Male Connector (40mm) | Adapter to plug battery into Charger | Lynxmotion | RoboShop | RB-Gog-12 | https://www.robotshop.com/en/xt60-female-to-deans-male-connector-40mm.html
XT60 pair | 1 | XT60 | Connector to plug batery into Robot | SparkFun | Digikey | 1568-1816-ND | https://www.digikey.com/products/en?keywords=1568-1816-ND
Battery Charger | 1 | 358TE005 | Battery charger |  | RoboShop | RB-HUI-05